## Copyright
CQI-11v2
Special Process: Plating System Assessment
AIAG Copyright and Trademark Notice: © 2012 Automotive Industry Action Group, except that copyright is not claimed as to any part of an original work prepared by a U.S. or state government officer or employee as part of the person’s official duties. Except as noted above, all rights are reserved by AIAG and no part of these materials may be reproduced, reprinted, stored in a retrieval system, or transmitted, in any form or by any means, electronic, photocopying, recording, or otherwise, without the prior written permission of Automotive Industry Action Group. Copyright infringement is a violation of federal law subject to criminal and civil penalties. AIAG and Automotive Industry Action Group are registered service marks of the Automotive Industry Action Group. Automotive Industry Action Group makes no claim to any trademark of a third party. Trademarks of third parties included in these materials are the property of their respective owners © 2012 Automotive Industry Action Group
© 2012 Automotive Industry Action Group
ISBN#: 9871605342443-90000

## Cover Sheet
Special Process: Plating System Assessment, 2nd Edition
Facility Name:
Address:
Phone Number: |  | Type(s) of Plating Processing at this Facility:
Fax Number: |  | Process Table A:
Zinc
Number of Plating Employees at this Facility: |  | Zinc Alloy Plating
Captive Plater (Y/N): |  | Process Table B:
Commercial Plater (Y/N): |  | Mechanical Plating
Date of Assessment: |  | Process Table C:
Date of Previous Assessment: |  | Surface Conditioning of Metals for Decorative Plating or Electropolishing
Surface Conditioning of Plastics for Decorative Plating
Date of Re-assessment (if necessary):
Process Table E:
Decorative Plating for Metal and Plastic
Process Table F:
Electropolishing and/or Chrome Flash on Stainless Steel
Process Table G:
Hard Chrome Plating
Process Table H:
Electroless Nickel
Process Table I:
Hydrogen Embrittlement Relief Bake Process
Process Table J :
Process Control and Testing Equipment
Current Quality Certification(s): ISO 9001 - 2008 Certified
Personnel Contacted:
Name: | Title: | Phone: | Email:
Auditors/Assessors:
Name: | Company: | Phone: | Email:
Number of "Not Satisfactory" Findings:
Number of "Needs Immediate Action" Findings:
Number of "Fail" Findings in the Job Audit(s):
Number of Process Table items identified as failed in Comments/Observation column:

## Environment
Sl No | VDA 6.3 Ref | Subject |  | YES/NO
1 | N93 A12 | Is there an Environmental Management system in place? (eg.to ISO 14001,EMAS)
2 | N93 A12 | Is there an Occupational health and safety Management system in place? (eg.to OHSAS 18001)
3 | N93 A12 | Is there an Environmental organization? Is it transparent and plausible.?
4 | N93 A12 | Are environmental related delivery instructions observed?
5 | N93 A12 | Valid Pollution control board clearnce availability.? Valid date. | Consent Order Ref No for Air 150821224087 and Consent order Ref No for Water :150811224087 & validitiy date : 30.06.2017
6 | N93 A12 | Waste water ? | ETP WITH CONSENT ORDER FOR WATER
7 | N93 A12 | Air control ? | EXHAUST WITH SCRUBBER AND CONSENT ORDER FOR AIR
8 | N93 A12 | Soil protection ?
9 | N93 A12 | Waste ?
10 | N93 A12 | work safety and working conditions?

## Section 1&2 - General Overview
Special Process: Plating Process Assessment (General Facility Overview)
Assessment
Question Number | Question | Requirements and Guidance | Objective Evidence | N/A | Satisfactory | Not Satisfactory | Needs Immediate Action
Section 1 - Management Responsibility and Quality Planning
1.1 | Is there a dedicated and qualified plating person on-site? | To ensure readily available expertise, there shall be a dedicated and qualified plating person on the site. This individual shall be a full-time employee and the position shall be reflected in the organization chart. A job description shall exist identifying the qualifications for the position including chemical and plating knowledge. The qualifications shall include a minimum of 5 years experience in plating and surface finishing or a combination of formal chemistry/chemical engineering education and plating experience totaling a minimum of 5 years.
1.2 | Does the plater perform advanced quality planning? | The plater shall incorporate a documented advance quality planning procedure. A feasibility study shall be performed and internally approved for each part. Similar parts can be grouped into part families for this effort as defined by the plater. After the part approval process is approved by the customer, no process changes are allowed unless approved by the customer. The plater shall contact the customer when clarification of process changes is required. This clarification of process changes shall be documented.
1.3 | Are plater FMEA's up to date and reflecting current processing? | The plater shall incorporate the use of a documented Failure Mode and Effects Analysis (FMEA) procedure and ensure the FMEAs are updated to reflect current part quality status. The FMEA shall be written for each part or part family or they may be process-specific and written for each process. In any case, they shall address all process steps from part receipt to part shipment and all key plating process parameters as defined by the plater. A cross-functional team shall be used in the development of the FMEA. All characteristics, as defined by the plater and its customers, shall be identified, defined, and addressed in the FMEA.
1.4 | Are finish process Control Plans up to date and reflecting current processing? | The plater shall incorporate the use of a documented Control Plan procedure and ensure the Control Plans are updated to reflect current controls. The Control Plans shall be written for each part or part family or they may be process-specific and written for each process. In any case, they shall address all process steps from part receipt to part shipment and identify all equipment used and all key plating process parameters as defined by the plater. A cross-functional team, including a production operator, shall be used in the development of Control Plans, which shall be consistent with all associated documentation such as work instructions, shop travelers, and FMEAs. All special characteristics, as defined by the plater and its customers, shall be identified, defined, and addressed in the Control Plans. Sample sizes and Frequencies for evaluation of process and product characteristics shall also be addressed consistent with the minimum requirements listed in the Process Tables. | Verfied the process control plan of Zinc plating withTrivalent clear passivation and the data reflecting current processing
1.5 | Are all plating related and referenced specifications current and available? For example: SAE, AIAG, ASTM, General Motors, Ford, and Chrysler. | To ensure all customer requirements are both understood and satisfied, the plater shall have all related plating and customer referenced standards and specifications available for use and a method to ensure that they are current. Such standards and specifications include, but are not limited to, those relevant documents published by SAE, AIAG, ASTM, General Motors, Ford, and Chrysler. The plater shall have a process to ensure the timely review, distribution, and implementation of all customer and industry engineering standards and specifications and changes based on customer-required schedule. This process shall be executed as soon as possible and shall not exceed two weeks. The plater shall document this process of review and implementation, and it shall address how customer and industry documents are obtained, how they are maintained within the plating organization, how the current status is established, and how the relevant information is cascaded to the shop floor within the two-week period. The plater shall identify who is responsible for performing these tasks. | Few of the Nissan and other customer TRW , Webco and Takata standards are available.ASTM standards for salt sprary testing available
1.6 | Is there a written process specification for all active processes? | The plater shall have written process specifications for all active processes and identify all steps of the process including relevant operating parameters. Examples of operating parameters include process temperatures, cycle times, load rates, rectifier settings, etc. Such parameters shall not only be defined, they shall have operating tolerances as defined by the plater in order to maintain process control. All active processes should have a written process specification. These process specifications may take the form of work instructions, job card, computer-based recipes, or other similar documents. | Verfied the work instruction of Trivalent clear passivatin part, The process parameters with specfications are indentified and monitoring .
1.7 | Has a valid product capability study been performed initially and after process change? | To demonstrate each process is capable of yielding acceptable product the plater shall perform product capability studies for the initial validation of each process, after relocation of any process equipment, and after a major rebuild of any equipment. The plater shall define what constitutes a major rebuild. Initial product capability studies shall be conducted for all plating processes per line as defined in scope of work and in accordance with customer requirements. Capability study techniques shall be appropriate for the plating product characteristics, e.g. plate thickness, corrosion resistance, etc.. Any specific customer requirements shall be met. In the absence of customer requirements, the plater shall establish acceptable ranges for measures of capability. An action plan shall exist to address the steps to be followed in case capability indices fall outside customer requirements or established ranges.
1.8 | Does the plater collect and analyze data over time, and react to this data? | The analysis of products and processes over time can yield vital information for defect prevention efforts. The plater shall have a system to collect, analyze, and react to product or process data over time. Methods of analysis shall include ongoing trend or historical data analysis of special product or process parameters. The plater shall determine which parameters to include in such analysis.
1.9 | Are records retained and available? | All process control and testing records must be retained for a minimum of one calendar year after the year in which they were created.
1.10 | Does management review and verify bake oven logs for parts requiring hydrogen embrittlement relief every 24 hours? | Management shall review the oven monitoring systems/logs at intervals not to exceed 24 hours or prior to parts being released for shipment. The plater shall have reaction plans for non-conformances to process requirements. This is to contain, at minimum, requirements for quarantining material and notifying customer.
1.11 | Are internal assessments being completed on an annual basis, at a minimum, incorporating AIAG PSA? | The plater shall conduct internal assessments on an annual basis, at a minimum, using the AIAG PSA. Concerns shall be addressed in a timely manner.
1.12 | Is there a system in place to authorize reprocessing and is it documented? | The quality management system shall include a documented process for reprocessing that shall include authorization from a designated individual. The reprocessing procedure shall describe product characteristics for which reprocessing is allowed as well as those characteristics for which reprocessing is not permissible. All reprocessing activity shall require a new processing control sheet issued by qualified technical personnel denoting the necessary plating modifications. Records shall clearly indicate when and how any material has been reprocessed. The Quality Manager or a designee shall authorize the release of reprocessed product.
1.13 | Does the Quality Department review, address, and document customer and internal concerns? | The quality management system shall include a process for documenting, reviewing, and addressing customer concerns and any other concerns internal to the organization. A disciplined problem solving approach shall be used.
1.14 | Is there a continual improvement plan applicable to each process defined in the scope of the assessment? | The plater shall define a process for continual improvement for each plating process identified in the scope of the PSA. The process shall be designed to bring about continual improvement in quality and productivity. Identified actions shall be prioritized and shall include timing (estimated completion dates). The plater shall show evidence of program effectiveness.
1.15 | Does the Quality Manager or designee authorize the disposition of material from quarantine status? | The Quality Manager or designee is responsible for authorizing and documenting appropriate personnel to disposition quarantine material.
1.16 | Are there procedures or work instructions available to plating personnel that define the plating process? | There shall be procedures and work instructions available to plating personnel covering the plating process. These procedures or work instructions shall include methods of addressing potential emergencies (such as power failure), equipment start-up, equipment shut-down, product segregation (See 2.8), product inspection, and general operating procedures. These procedures or work instructions shall be accessible to shop floor personnel.
1.17 | Is management providing employee training for plating? | The plater shall provide employee training for all plating operations. All employees, including backup and temporary employees, shall be trained. Documented evidence shall be maintained showing the employees trained and the evidence shall include an assessment of the effectiveness of the training. Management shall define the qualification requirements for each function, and ongoing or follow-up training shall also be addressed.
1.18 | Is there a responsibility matrix to ensure that all key management and supervisory functions are performed by qualified personnel? | The plater shall maintain a responsibility matrix identifying all key management and supervisory functions and the qualified personnel who may perform such functions. It shall identify both primary and secondary (backup) personnel for the key functions (as defined by the plater). This matrix shall be readily available to management at all times.
1.19 | Is there a preventive maintenance program? Is maintenance data being utilized to form a predictive maintenance program? | The plater shall have a documented preventive maintenance program for key process equipment (as identified by the plater). The program shall be a closed-loop process that tracks maintenance efforts from request to completion to assessment of effectiveness. Equipment operators shall have the opportunity to report problems, and problems shall also be handled in a closed-loop manner. Company data, e.g., downtime, quality rejects, first time-through capability, recurring maintenance work orders, and operator-reported problems, shall be used to improve the preventive maintenance program. Maintenance data shall be collected and analyzed as part of a predictive maintenance program.
1.20 | Has the plater developed a critical spare part list and are the parts available to minimize production disruptions? | The plater shall develop and maintain a critical spare parts list and shall ensure the availability of such parts to minimize production disruptions.
Section 2 - Floor and Material Handling Responsibility
2.1 | Does the facility ensure that the data entered in the receiving system matches the information on the customer's shipping documents? | Documented processes and evidence of compliance shall exist, e.g., shop travelers, work orders, etc. The facility shall have a detailed process in place to resolve receiving discrepancies.
2.2 | Is product clearly identified and staged throughout the plating process? | Procedures for part and container identification help to avoid incorrect processing or mixing of lots. Appropriate location and staging within the facility also help to ensure that orders are not shipped until all required operations are performed. Customer product shall be clearly identified and staged throughout the plating process. Non-plated, in-process, and finished product shall be properly segregated and identified. All material shall be staged in a dedicated and clearly defined area.
2.3 | Is lot traceability and integrity maintained throughout all processes? | Out-going lot(s) shall be traceable to the incoming lot(s). The discipline of precisely identifying lots and linking all pertinent information to them enhances the ability to do root cause analysis and continual improvement.
2.4 | Are procedures adequate to prevent movement of non-conforming product into the production system? | The control of suspect or non-conforming product is necessary to prevent inadvertent shipment or contamination of other lots. Procedures shall be adequate to prevent movement of non-conforming product into the production system. Procedures shall exist addressing proper disposition, product identification and tracking of material flow in and out of hold area. Non-conforming hold area shall be clearly designated to maintain segregation of such material.
2.5 | Is there a system to identify and inspect trap points in the entire plating process to reduce risk of mixed parts (inappropriate, unfinished, or improperly plated parts)? | There shall be a list of trap points and work instructions detailing inspection frequencies.
2.6 | Are containers free of inappropriate material? | Containers handling customer product shall be free of inappropriate material. After emptying and before re-using containers, containers shall be inspected to ensure that all parts and inappropriate material have been removed. The source of inappropriate material shall be identified and addressed. This is to ensure that no nonconforming plating parts or inappropriate material contaminate the finished lot.
2.7 | Is part loading specified, documented and controlled? | Loading parameters shall be specified, documented and controlled. Examples include parts per rack and load size.
2.8 | Are operators trained in material handling, containment action and product segregation in the event of an equipment emergency including power failure? | Unplanned or emergency downtime greatly raises the risk of improper processing. Operators shall be trained in material handling, containment action, and product segregation in the event of an equipment emergency including power failure. Training shall be documented. Work instructions specifically addressing potential types of equipment emergencies and failures shall be accessible to and understood by equipment operators. These instructions shall address containment/reaction plans related to all elements of the process. Evidence shall exist showing disposition and traceability of affected product.
2.9 | Is the handling, storage and packaging adequate to preserve product quality? | The plater's loading/unloading systems, in process handling and shipping process shall be assessed for risk of part damage or other quality concerns.
2.10 | Are plant cleanliness, housekeeping and environmental and working conditions conducive to control and improved quality? | Plant cleanliness, housekeeping, environmental, and working conditions shall be conducive to controlling and improving quality. The plater should evaluate such conditions and their effect on quality. A housekeeping policy shall be clearly defined and executed. The facility shall be reviewed for the following items: loose parts on floor, spillage around tanks, overall plant lighting, fumes etc.
2.11 | Are process control parameters monitored per frequencies specified in Process Tables? | Process control parameters shall be monitored per frequencies specified in Process Tables. Computer monitoring equipment with alarms and alarm logs satisfy the verification requirement. A designated floor person shall verify the process parameters, e.g., by initialing a strip chart or data log.
2.12 | Are out of control/specification parameters reviewed and reacted to? | Are there documented reaction plans to both out of control and out of tolerance process parameters? Is there documented evidence that reaction plans are followed?
2.13 | Are In-Process / Final Test Frequencies performed as specified in Process Tables? | In-Process / Final Test Frequencies shall be performed as specified in Process Tables. Refer to Process Tables.
2.14 | Is product test equipment verified? | Test equipment shall be verified/calibrated per applicable customer specific standard or per an applicable consensus standard, e.g., ASTM, SAE, ISO, NIST, etc. Verification/calibration results shall be internally reviewed, approved and documented. Refer to Process Tables for frequency of checks.
2.15 | Are the water rinses controlled and detailed in the process Control Plan to reflect full process parameters? | Identify operating parameters including: - number of rinse tanks between process stages, - tank type (single rinse, counter flowing, stationary rinse, spray rinse) - flow rate, - water requirements (city or deionized water, reverse osmosis), - filtration (if applicable) - control methods.

## Section 3 - Zn-Zn Alloys Equip
Section 3 - Zinc/ Zinc Alloy Plating Equipment
Assessment
Question Number | Question | Requirements and Guidance | Objective Evidence | N/A | Satisfactory | Not Satisfactory | Needs Immediate Action
3.1 | Are process and testing equipment calibrations and/or verification certified, posted, and current? | A system shall be used by the plating facility to track calibration dates of equipment. This system will typically be a computerized tracking system or other notification system. Test equipment shall be verified/calibrated per applicable customer specific standard or consensus standard, e.g., ASTM, SAE, ISO, NIST, etc. Verification/calibration results shall be internally reviewed, approved and documented. Refer to Process Table J, for equipment certification time table.
3.2 | Are barrels, racks, and baskets maintained? | Plater shall have preventative maintenance system that is documented and implemented.
3.3 | Are rectifiers maintained? | Plater shall have preventative maintenance system that is documented and implemented.
3.4 | Are Contacts and Bussing maintained? | Plater shall have preventative maintenance system that is documented and implemented.
3.5 | Are filters maintained? | Plater shall have preventative maintenance system that is documented and implemented.
3.6 | For hydrogen embrittlement relief ovens, are temperature uniformity surveys performed yearly? | Uniformity survey must show that ovens were tested both empty and with a full load. Parts must come up to temperature within one hour of entering oven and meet temperature tolerance specified by customer.
3.7 | For hydrogen embrittlement relief ovens, are thermocouples checked and/or replaced quarterly? | Plater shall have preventative maintenance system that is documented and implemented.
3.8 | Is there a drying/curing system in place? | Plater shall have a defined drying process to adequately dry parts. Process to include control and verification of temperature and time.

## Section 5 EN Equip NA
Section 5 - EN Plating Equipment
Assessment
Question Number | Question | Requirements and Guidance | Objective Evidence | N/A | Satisfactory | Not Satisfactory | Needs Immediate Action
5.1 | Are process and testing equipment calibrations and/or verification certified, posted, and current? | A system shall be used by the plating facility to track calibration dates of equipment. This system will typically be a computerized tracking system or other notification system. Test equipment shall be verified/calibrated per applicable customer specific standard or consensus standard, e.g., ASTM, SAE, ISO, NIST, etc. Verification/calibration results shall be internally reviewed, approved and documented. Refer to Process Table J, for equipment certification time table.
5.2 | Are barrels, racks, and baskets maintained? | Plater shall have preventative maintenance system that is documented and implemented.
5.3 | Are rectifiers maintained? | Plater shall have preventative maintenance system that is documented and implemented.
5.4 | Are Contacts and Bussing maintained? | Plater shall have preventative maintenance system that is documented and implemented.
5.5 | Is all other applicable equipment maintained? | Plater shall have preventative maintenance system that is documented and implemented.
5.6 | For all thermocouples / thermometers are they checked and/or replaced? | Plater shall have preventative maintenance system that is documented, implemented and includes thermocouple and thermometer maintenance.
5.7 | Are filters maintained? | Plater shall have preventative maintenance system that is documented and implemented.
5.8 | Are plating tanks designed and equipped per minimum requirements? | Plater shall show evidence that tanks are fabricated from proper material, proper solution movement is ensured with adequate agitation and filtration meets the TDS guidelines. Solution pumps should be capable of turning over the solution minimum 10 times per hour.
5.9 | For all ovens, are thermocouples checked and/or replaced quarterly? | Plater shall have preventative maintenance system that is documented and implemented.

## Section 6 - Hard Cr Equipment
Section 6 - Hard Chrome Plating Equipment
Assessment
Question Number | Question | Requirements and Guidance | Objective Evidence | N/A | Satisfactory | Not Satisfactory | Needs Immediate Action
6.1 | Are process and testing equipment calibrations and/or verification certified, posted, and current? | A system shall be used by the plating facility to track calibration dates of equipment. This system will typically be a computerized tracking system or other notification system. Test equipment shall be verified/calibrated per applicable customer specific standard or consensus standard, e.g., ASTM, SAE, ISO, NIST, etc. Verification/calibration results shall be internally reviewed, approved and documented. Refer to Process Table J, for equipment certification time table.
6.2 | Are racks maintained? | Plater shall have preventative maintenance system that is documented and implemented.
6.3 | Are rectifiers maintained? | Plater shall have preventative maintenance system that is documented and implemented. Including Ripple checks.
6.4 | Are Contacts and Bussing maintained? | Plater shall have preventative maintenance system that is documented and implemented.
6.5 | For hydrogen embrittlement relief ovens, are temperature uniformity surveys performed yearly? | Uniformity survey must show that ovens were tested both empty and with a dense load. Parts must come up to temperature within one hour of entering oven and meet temperature tolerance specified by customer.
6.6 | For hydrogen embrittlement relief ovens, are thermocouples checked and/or replaced quarterly? | Plater shall have preventative maintenance system that is documented and implemented.
6.7 | Are filters maintained if used? | Plater shall have preventative maintenance system that is documented and implemented.
6.8 | Is all other applicable equipment maintained? | Plater shall have preventative maintenance system that is documented and implemented.
6.9 | For all thermocouples/ thermometers are they checked and/or replaced? | Plater shall have preventative maintenance system that is documented and implemented.
6.10 | Are the process and equipment alarm checks being tested? | Checks shall be documented. Each alarm shall be reviewed independently for functionality if applicable. Plater shall have a list of alarms relevant to process.
6.11 | Are anodes replaced when necessary? | Anode cleaning, replacement, or maintenance to be documented in PM system.
6.12 | Is all electrical bussing being maintained? | Maintenance of busing due to chemical attack from the chrome solution to be documented in PM system.

## Section 7 - Job Audit
Section 7 - Job Audit - Finished Product Review
Job Identity:
Customer:
Shop Order Number:
Part Number:
Part Description:
Material:
Plating Requirements:
Question Number | Job Audit Question | Related PSA Question # | Customer or Internal Requirement | Job (Shop) Order or Reference Documentation Requirement | Actual Condition (Objective Evidence) | Pass / Fail / N/A
7.1 | Are contract review, advance quality planning, FMEA, Control Plans, etc., performed by qualified individuals? | 1.2 1.3 1.4 1.17 | CONTRACT REVIEW, ADVANCE QUALITY PLAN MADE AVAILABLE. FOR THOSE ISSUED PART CONTROL PLAN , PROCESS , F MEA AVAILABLE | N/A
7.2 | Does the plater have the proper customer specifications for the part? | 1.5 | CUSTOMER SPECIFICATION FOR THE PART AVILABLE AND COMMUNIATED NEAR THE PRODUCTION AREA | N/A
7.3 | Is a shop traveler created to meet customer requirements? | 1.6 2.1 | MET THE CUSTOMER REQUIREMENT | N/A
7.4 | Is material identification (part numbers, lot numbers, contract numbers, etc.) maintained throughout the plating process? | 2.2 2.3 2.4 | PLATER FOLLOW THE PROUCTION IN TIME AND OUT TIME | N/A
7.5 | Is there documented evidence of Receiving Inspection? | 2.1 | RECEIVED QTY CHECKED WITH THE CUSTOMER DC , IF IT MATCH THE RECEIVED QTY THEN STORED IN INSPECTION AREA AND THAT DC SEALED WITH RECEIVED AND ACCEPT .THEN RECORDED IN COMPUTER SYSTEM.---- WHEN ANY DEVIATION IN DC WITH ACTUAL RECEIVED QTY AND SPECIFICATION --- THEN INCOIMG QUALITY INCHARGE SEND THE DEVIATATION DETAIL THROUGH MAIL OR BY ORAL TO CUSTOMER. | N/A
7.6 | Are the Loading / Racking requirements identified? | 1.6 2.7 2.9 | The loading /Racking requirements identifed. | N/A |  | Pass
7.7 | Is the proper procedure or process specification used? Refer to Process Tables for specific parameters. List parameters that were verified in this audit in the spaces provided below. | 1.5 1.6 2.1 2.11 2.13 | SOAK DEGREASING LC Base -- 6-10 % Temperature 50 to 70 deg C Time -- 05 -20 min Chemical Level 100 ltrs ACID PICKLING Hcl commercial grade -- 20 to 25% by Volume, 0.5% Inhibitor Time -- 2 to 5 min Chemical Level -- 30 -50trs PLATING : Zinc metal -- 9-13gms/lit Caustic -- 90 to 130gms/lit Iron ppm -- 30 - 50 ppm Brightner & Booster -- 300 ML/KAH , 150 ML/ KAH purifier -- 150 - 200 ml / day Current -- 150 ton 350amps Voltage -- 8 to 12volt Temperature 25 -40 deg C Time -- 25 - 45 min Chemical Level -- 750 LIT Hydrogen Deem-brittlement (or )Parking component (or) filling component Temperature -- 200-220 dg C -- Time -- 1 hrs -- | As per process sheet available
7.8 | What are the product inspection requirements? | 2.13 | Each part may have one or more requirements determined by the plating specification. Parts must meet each requirement. List each requirement below and validate.
7.8.1 | Requirement: Plate Thickness
| Test Method: |  | PLATING THICKNESS CHECKED IN THE SURFACE OF THE COMPONENT | WORK INSTRUCTION AVAILABLE
| Test frequency or quantity: |  | SAMPLE 5 NOS IN A LOT(OR) IN ONE BATCH | WORK STANDARD
| Selection of samples: |  | RANDOM | WORK STANDARD
| Specification: |  | MEET CUSTOMER REQUIREMENT | CUSTOMER SPECIFICATION DOC
7.8.2 | Requirement: Corrosion Resistance
Test Method:
Test frequency or quantity:
Selection of samples:
Specification:
7.8.3 | Requirement: Hydrogen Embrittlement Relief (if Applicable) |  | This includes the transition time from the plating bath to the oven plus heating time. The time to temperature is different for different customers. The most strict (shortest heating time) requirements shall be met.
Test Method:
Test frequency or quantity:
Selection of samples:
Specification:
7.8.4 | Requirement: Adhesion Test
Test Method:
Test frequency or quantity:
Selection of samples:
Specification:
7.8.5 | Requirement: Substrate Alloy (if Applicable)
Test Method:
Test frequency or quantity:
Selection of samples:
Specification:
7.8.6 | Requirement: Torque Tension (if Applicable)
Test Method:
Test frequency or quantity:
Selection of samples:
Specification:
7.8.7 | Requirement: Appearance (Decorative)
Test Method:
Test frequency or quantity:
Selection of samples:
Specification:
7.8.8 | Requirement: Hardness
Test Method:
Test frequency or quantity:
Selection of samples:
Specification:
7.8.9 | Requirement: Smoothness, Rz/Ra
Test Method:
Test frequency or quantity:
Selection of samples:
Specification:
7.8.10 | Requirement: Polishing/Grinding
Test Method:
Test frequency or quantity:
Selection of samples:
Specification:
7.8.11 | Requirement: Stress
Test Method:
Test frequency or quantity:
Selection of samples:
Specification:
7.8.12 | Requirement: Ductility
Test Method:
Test frequency or quantity:
Selection of samples:
Specification:
7.8.13 | Requirement: Pore Count/Active Sites
Test Method:
Test frequency or quantity:
Selection of samples:
Specification:
7.8.14 | Requirement: S.T.E.P. (Decorative)
Test Method:
Test frequency or quantity:
Selection of samples:
Specification:
7.8.15 | Sulfur by foil
Test Method:
Test frequency or quantity:
Selection of samples:
Specification:
7.8.16 | Pull Test
Test Method:
Test frequency or quantity:
Selection of samples:
Specification:
7.8.17 | Requirement: Thermal Cycle (Decorative Plastic)
Test Method:
Test frequency or quantity:
Selection of samples:
Specification:
Operator or Inspector Responsibilities
7.9 | Were appropriate process steps signed off? | 1.4 2.2 2.3 2.11 |  |  | Process flow chart displayed & Signed off | Pass
7.1 | Were all inspection steps, as documented in the Control Plan performed? | 1.2 1.4 |  |  | Process & product characterstics are inspected as per planed frequency | Pass
7.11 | Were steps/operations performed that were not documented in the Control Plan? | 1.2 1.4 1.6 |  |  | No additional process carried out | Pass
7.12 | If additional steps were performed, were they authorized? | 1.2 1.4 1.6 1.11 1.17 |  |  | No additional process carried out | Pass
7.13 | If the order was certified, did the certification accurately reflect the process performed? | 2.11 2.13 |  |  |  | NA
7.14 | Was the certification signed by an authorized individual? | 1.17 |  |  |  | NA
7.15 | Are the parts and containers free of foreign objects or contamination? | 2.6 | YES, CUSTOMER CONTAINERS |  | Free from foreign objects | Pass
Packaging Requirements
7.16 | Are packaging requirements identified? | 2.9 |  |  | Yes between rohit and electroshine | Pass
7.17 | Are parts packaged to minimize mixed parts (parts packed over height of container)? | 2.9 |  |  | Yes standrad | Pass
Shipping Requirements
7.18 | Were the parts properly identified? | 2.3 |  |  | Certificates provided with each lot | Pass
7.19 | Were the containers properly labeled? | 2.3 2.9 |  |  | Yes | Pass

## PT B -Mechanical Plating
PROCESS TABLE B - Mechanical Plating
All requirements given below are subordinate to applicable customer/OEM specific requirements. The customer may have additional requirements, e.g., inspection testing, greater frequencies, etc. When performing the job audit, the auditor shall verify plater is conforming to customer requirements. *If minimum requirements are not met, provide supporting records to justify actual conditions. To justify reduced monitoring frequencies, a minimum of 30 consecutive measurements (data points) at stated frequencies must be documented. If any data points at reduced monitoring frequencies are outside of control limits, then revert back to the frequencies stated under the minimum requirements. For multiple tanks that serve the same purpose copy and paste sections as needed.
Process Line Identification:
ITEM # | Related PSA Question # | Category/Process Steps | Type of Control |  | Monitoring Frequency |  | Observation/Comments
|  |  | Minimum Requirement | Actual Condition | Minimum Requirement | Actual Condition | (Pass / Fail / N/A)
1 |  | Metal Cleaning (Off Line*)
Type:
Size, volume:
Proprietary name:
Chemical supplier:
B1.1 |  | Temperature | Automatic | AUTOMATIC | Manually measure once every 8 hours
B1.2 |  | Concentration | Automatic or Manual | MANUAL | Once every 8 hours
B1.3 |  | Time | Automatic or Manual | MANUAL | After any program changes if automatic.
B1.4 |  | Agitation | Automatic | AUTOMATIC | Per process sheet
B1.5 |  | Solution Level | Automatic or Manual | MANUAL | Once every 8 hours
B1.6 | 2.15 | Rinse | Automatic or Manual | MANUAL | Once every 8 hours
Cleaning in Mechanical Plating Barrel
Type:
Size, volume:
Proprietary name:
Chemical supplier:
B1.7 | 1.4; 2.11; 2.13 | Time | Manual | MANUAL | Per load
B1.8 |  | Rotation Speed | Manual |  | Per load
B1.9 |  | Solution Level | Manual |  | Per load
B1.10 | 2.15 | Rinse | Manual |  | Per load
2 |  | Mechanical Plating
Type:
Size, volume:
Proprietary name:
Chemical supplier:
B2.1 |  | Load Size (e.g. weight, area, volume) | Manual |  | Per load
B2.2 |  | Water Volume | Manual |  | Per load
B2.3 | 1.4; 2.11; 2.13 | Temperature | Manual |  | Per load
B2.4 |  | Media Mix (Ratio) Verification by operator the bead size and mix is correct. | Manual |  | Per load
B2.5 |  | Media Mix - Sieve Testing Off-line separation dependent on part size and mix unless separation is achieved on-line. | Manual |  | Once per month
B2.6 |  | Media (Load Volume) | Manual |  | Per load
B2.7 |  | Media (Cleanliness - To Avoid Contamination) | Manual |  | Once per week
B2.8 |  | Surface Conditioner (Volume or weight) | Manual |  | Per load
B2.9 |  | Surface Conditioner (Time) | Manual |  | Per load
B2.10 |  | Surface preparation (Volume or weight) - Cu Flash | Manual |  | Per load
B2.11 |  | Surface preparation (Time) | Manual |  | Per load
B2.12 |  | Promoter(s) (Volume) | Manual |  | Per load
B2.13 |  | Promoter (Time) | Manual |  | Per load
B2.14 |  | Zinc Flash (Weight or volume) | Manual |  | Per load
B2.15 |  | Zinc Flash (Time) | Manual |  | Per load
B2.16 |  | Metal Addition (Weight or volume) | Manual |  | Per load
B2.17 |  | Metal Addition (Number of Adds) | Manual |  | Per load
B2.18 | 3.2 | pH adjustments (Dependent on Adds) | Manual |  | As needed
B2.19 |  | Metal (Thickness) | Manual |  | Per load
B2.20 |  | Water Polish (time) | Manual |  | Per load
B2.21 |  | Part/Media Separation | Manual |  | Per load
3 |  | Passivates
Type:
Size, volume:
Proprietary name:
Chemical supplier:
B3.1 |  | Concentration | Automatic or Manual |  | Prior to production start-up. If automatic control once per day, once every 8 hours if manual.
B3.2 | 1.4; 2.11; 2.13 | Temperature | Automatic or Manual |  | Automatic - Continuous monitoring by controller and manually verify daily. Manual - every load.*
B3.3 | 1.4; 2.11; 2.13 | Time | Automatic or Manual |  | Automatic -After any program changes. Manual - every load.*
B3.4 |  | pH | Automatic or Manual |  | Prior to production start-up. If automatic control once per day, once every 8 hours if manual.
B3.5 |  | Agitation | Automatic or Manual |  | Per load
B3.6 |  | Metallic Impurity level(s) (e.g. Fe, Zn) | Manual |  | Once per week
B3.7 | 2.15 | Rinse | Automatic or Manual |  | Once every 8 hours
4 |  | Supplemental Treatments - Sealers and Torque Tension Modifiers
Type:
Size, volume:
Proprietary name:
Chemical supplier:
B4.1 | 1.4; 2.11; 2.13 | Concentration | Automatic or Manual | Automatic or Manual | Prior to production start-up. If automatic control once per day, once every 8 hours if manual. | Per Control Plan and TDS
B4.2 | 1.4; 2.11; 2.13 | Temperature | Automatic or Manual | Automatic or Manual | Automatic - Continuous monitoring by controller and manually verify daily. Manual - every load.* | Per Control Plan and TDS
B4.3 | 1.4; 2.11; 2.13 | Time | Automatic or Manual | Automatic or Manual | Automatic -After any program changes. Manual - every load.* | Per Control Plan and TDS
B4.4 | 3.2 | pH | Automatic or Manual | Automatic or Manual | Prior to production start-up. If automatic control once per day, once every 8 hours if manual. | Per Control Plan and TDS
5 |  | Drying
B5.1 | 3.7 | Drying Time | Automatic/Manual | Automatic or Manual | Per process sheet and TDS | Per Control Plan and TDS
B5.2 | 3.7 | Drying Temperature | Automatic/Manual | Automatic or Manual | Per process sheet and TDS | Per Control Plan and TDS
B5.3 |  | Verify operation of blowers and/or rotation of dryer. | Manual | Automatic or Manual | Once every 8 hours | Per Control Plan and TDS
B5.4 | 3.7 | There is a procedure to ensure dryness of parts. | Manual | MANUAL | Every container and rack. | Per Control Plan and TDS

## PT C -Surface Prep Metals
PROCESS TABLE C - Surface Conditioning of Metals for Decorative Plating or Electropolishing
All requirements given below are subordinate to applicable customer/OEM specific requirements. The customer may have additional requirements, e.g., inspection testing, greater frequencies, etc. When performing the job audit, the auditor shall verify plater is conforming to customer requirements. *If minimum requirements are not met, provide supporting records to justify actual conditions. To justify reduced monitoring frequencies, a minimum of 30 consecutive measurements (data points) at stated frequencies must be documented. If any data points at reduced monitoring frequencies are outside of control limits, then revert back to the frequencies stated under the minimum requirements. For multiple tanks that serve the same purpose copy and paste sections as needed.
Process Line Identification:
Type of Line: Rack or Barrel
ITEM # | Related PSA Question # | Category/Process Steps | Type of Control |  | Monitoring Frequency |  | Observation/Comments
|  |  | Minimum Requirement | Actual Condition | Minimum Requirement | Actual Condition | (Pass / Fail / N/A)
1 |  | Polishing and Buffing
C1.1 |  | Type: (Manual or Automatic)
C1.2 |  | Check which metals are applicable:
Steel:
Stainless Steel:
Aluminum:
Zinc diecast:
2 |  | Metal Cleaning
Type:
Size, volume:
Proprietary name:
Chemical supplier:
C2.1 | 1.4; 2.11; 2.13 | Temperature | Automatic |  | Continuous monitoring by controller. Manually verify daily.
C2.2 | 1.4; 2.11; 2.13 | Concentration | Manual |  | Once per day
C2.3 | 1.4; 2.11; 2.13 | Time | Automatic |  | After any program changes.
C2.4 |  | Agitation | Automatic |  | Per process sheet
C2.5 | 4.4 | Amperage or Voltage Control | Automatic |  | Once every 8 hours*
C2.6 |  | Solution Level | Manual |  | Once every 8 hours
C2.7 | 2.15 | Flowing Rinse | Automatic |  | Once every 8 hours
3 |  | Pretreatment
C3.1 |  | Strike (if applicable) | N/A |  | N/A
C3.2 | 1.4; 2.11; 2.13 | Temperature | Automatic |  | Continuous monitoring by controller. Manually verify daily.
C3.3 | 1.4; 2.11; 2.13 | Concentration | Manual |  | Once every 8 hours*
C3.4 | 1.4; 2.11; 2.13 | Time | Automatic |  | After any program changes.
C3.5 |  | Agitation | Automatic |  | Per process sheet
C3.6 | 4.4 | Amperage or Voltage Control | Automatic |  | Once every 8 hours*
C3.7 |  | Solution Level | Manual |  | Once every 8 hours
C3.8 | 2.15 | Flowing Rinse | Automatic |  | Once every 8 hours
C3.9 |  | Zincate (Aluminum Only)
C3.10 | 1.4; 2.11; 2.13 | Temperature | Automatic |  | Continuous monitoring by controller. Manually verify daily.
C3.11 | 1.4; 2.11; 2.13 | Concentration | Manual |  | Once every 8 hours*
C3.12 | 1.4; 2.11; 2.13 | Time | Automatic |  | After any program changes.
C3.13 |  | Agitation | Automatic |  | Per process sheet
C3.14 |  | Solution Level | Manual |  | Once every 8 hours
C3.15 |  | Dump Schedule | Manual |  | Manually measure impurities once every 8 hours*
C3.16 | 2.15 | Flowing Rinse | Automatic |  | Once every 8 hours
4 |  | Acid
Type:
Size, volume:
Proprietary name:
Chemical supplier:
C4.1 | 1.4; 2.11; 2.13 | Temperature (if applicable) | Automatic |  | Continuous monitoring by controller. Manually verify daily.
C4.2 | 1.4; 2.11; 2.13 | Concentration | Manual |  | Once every 8 hours*
C4.3 | 1.4; 2.11; 2.13 | Time (Per Specification) | Automatic |  | After any program changes.
C4.4 |  | Solution Level | Manual |  | Once every 8 hours
C4.5 | 2.15 | Flowing Rinse | Automatic |  | Once every 8 hours
Decorative Plating - Proceed to PT - Deco Plating Metal & Plastic
Electropolishing and/or Chrome Flash- Proceed to PT - EPCF

## PT D -Surface Prep Plastic
PROCESS TABLE D - Surface Conditioning of Plastics for Decorative Plating
All requirements given below are subordinate to applicable customer/OEM specific requirements. The customer may have additional requirements, e.g., inspection testing, greater frequencies, etc. When performing the job audit, the auditor shall verify plater is conforming to customer requirements. *If minimum requirements are not met, provide supporting records to justify actual conditions. To justify reduced monitoring frequencies, a minimum of 30 consecutive measurements (data points) at stated frequencies must be documented. If any data points at reduced monitoring frequencies are outside of control limits, then revert back to the frequencies stated under the minimum requirements. For multiple tanks that serve the same purpose copy and paste sections as needed.
Process Line Identification:
ITEM # | Related PSA Question # | Category/Process Steps | Type of Control |  | Monitoring Frequency |  | Observation/Comments
|  |  | Minimum Requirement | Actual Condition | Minimum Requirement | Actual Condition | (Pass / Fail / N/A)
1 |  | Cleaning and Pre-Etch (If Applicable)
Type:
Size, volume:
Proprietary name:
Chemical supplier:
D1.1 | 1.4; 2.11; 2.13 | Temperature | Automatic |  | Continuous monitoring by controller. Manually verify daily.
D1.2 | 1.4; 2.11; 2.13 | Concentration | Manual |  | Once every 8 hours*
D1.3 | 1.4; 2.11; 2.13 | Time | Automatic |  | After any program changes.
D1.4 |  | Agitation | Automatic |  | Per process sheet
D1.5 |  | Solution Level | Manual |  | Once every 8 hours
D1.6 | 2.15 | Flowing Rinse | Automatic |  | Once every 8 hours
2 |  | Etch
Type:
Size, volume:
Proprietary name:
Chemical supplier:
D2.1 | 1.4; 2.11; 2.13 | Temperature | Automatic |  | Continuous monitoring by controller. Manually verify daily.
D2.2 | 1.4; 2.11; 2.13 | Concentration | Manual |  | Once every 8 hours*
D2.3 | 1.4; 2.11; 2.13 | Time | Automatic |  | After any program changes.
D2.4 |  | Agitation | Automatic |  | Per process sheet
D2.5 |  | Solution Level | Manual |  | Once every 8 hours
D2.6 | 2.15 | Rinse | Automatic |  | Once every 8 hours
3 |  | Neutralizer
Type:
Size, volume:
Proprietary name:
Chemical supplier:
D3.1 | 1.4; 2.11; 2.13 | Temperature | Automatic |  | Continuous monitoring by controller. Manually verify daily.
D3.2 | 1.4; 2.11; 2.13 | Concentration | Manual |  | Once every 8 hours*
D3.3 | 1.4; 2.11; 2.13 | Time | Automatic |  | After any program changes.
D3.4 |  | Agitation | Automatic |  | Per process sheet
D3.5 |  | Solution Level | Manual |  | Once every 8 hours
D3.6 | 2.15 | Flowing Rinse | Automatic |  | Once every 8 hours
4 |  | Activator
Type:
Size, volume:
Proprietary name:
Chemical supplier:
D4.1 | 1.4; 2.11; 2.13 | Temperature | Automatic |  | Continuous monitoring by controller. Manually verify daily.
D4.2 | 1.4; 2.11; 2.13 | Concentration | Manual |  | Once every 8 hours*
D4.3 | 1.4; 2.11; 2.13 | Time | Automatic |  | After any program changes.
D4.4 |  | Agitation | Automatic |  | Per process sheet
D4.5 |  | Solution Level | Manual |  | Once every 8 hours
D4.6 | 2.15 | Flowing Rinse | Automatic |  | Once every 8 hours
5 |  | Accelerator
Type:
Size, volume:
Proprietary name:
Chemical supplier:
D5.1 | 1.4; 2.11; 2.13 | Temperature | Automatic |  | Continuous monitoring by controller. Manually verify daily.
D5.2 | 1.4; 2.11; 2.13 | Concentration | Manual |  | Once every 8 hours*
D5.3 | 1.4; 2.11; 2.13 | Time | Automatic |  | After any program changes.
D5.4 |  | Agitation | Automatic |  | Per process sheet
D5.5 |  | Solution Level | Manual |  | Once every 8 hours
D5.6 | 2.15 | Flowing Rinse | Automatic |  | Once every 8 hours
6 |  | Electroless Plating
Type:
Size, volume:
Proprietary name:
Chemical supplier:
D6.1 | 1.4; 2.11; 2.13 | Temperature | Automatic |  | Continuous monitoring by controller. Manually verify daily.
D6.2 | 1.4; 2.11; 2.13 | Concentration | Manual |  | Once every 4 hours
D6.3 | 1.4; 2.11; 2.13 | Time | Automatic |  | After any program changes.
D6.4 |  | Agitation | Automatic |  | Per process sheet
D6.5 |  | Solution Level | Manual |  | Once every 8 hours
D6.6 | 2.15 | Flowing Rinse | Automatic |  | Once every 8 hours
7 |  | Electrolytic Plating - Strike
Type:
Size, volume:
Proprietary name:
Chemical supplier:
D7.1 | 1.4; 2.11; 2.13 | Temperature | Automatic |  | Continuous monitoring by controller. Manually verify daily.
D7.2 | 1.4; 2.11; 2.13 | Concentration | Manual |  | Once per day
D7.3 | 4.1, 4.4 | Current/Voltage | Automatic or Manual |  | Once every 8 hours
D7.4 | 1.4; 2.11; 2.13 | Time | Automatic |  | After any program changes.
D7.5 |  | Agitation | Automatic |  | Per process sheet
D7.6 |  | Solution Level | Manual |  | Once every 8 hours
D7.7 | 2.15 | Flowing Rinse | Automatic |  | Once every 8 hours
Decorative Plating - Proceed to PT - Deco Plating Metal & Plastic

## PT E-Deco Plating Metal&Plastic
PROCESS TABLE E - Decorative Plating for Metal and Plastic
All requirements given below are subordinate to applicable customer/OEM specific requirements. The customer may have additional requirements, e.g., inspection testing, greater frequencies, etc. When performing the job audit, the auditor shall verify plater is conforming to customer requirements. *If minimum requirements are not met, provide supporting records to justify actual conditions. To justify reduced monitoring frequencies, a minimum of 30 consecutive measurements (data points) at stated frequencies must be documented. If any data points at reduced monitoring frequencies are outside of control limits, then revert back to the frequencies stated under the minimum requirements. For multiple tanks that serve the same purpose copy and paste sections as needed.
Process Line Identification:
ITEM # | Related PSA Question # | Category/Process Steps | Type of Control |  | Monitoring Frequency |  | Observation/Comments
|  |  | Minimum Requirement | Actual Condition | Minimum Requirement | Actual Condition | (Pass / Fail / N/A)
1 |  | Acid Copper (if applicable)
Type:
Size, volume:
Proprietary name:
Chemical supplier:
E1.1 | 1.4; 2.11; 2.13 | Temperature | Automatic |  | Continuous monitoring by controller. Manually verify daily.
E1.2 | 1.4; 2.11; 2.13 | Concentration(s) | Manual |  | Once per day*
E1.3 | 1.4; 2.11; 2.13 | Time | Automatic |  | After any program changes.
E1.4 |  | Agitation | Automatic |  | Per process sheet
E1.5 | 4.1, 4.4 | Current/Voltage | Automatic or Manual |  | Once every 8 hours
E1.6 |  | Solution Level | Automatic or Manual |  | Once every 8 hours
E1.7 | 2.15 | Flowing Rinse | Automatic |  | Once every 8 hours
E1.8 |  | Filtration | Continuous |  | Once every 8 hours
E1.9 |  | Post Clean* | Manual |  | Once per day
2 |  | Semi-Bright Nickel
Type:
Size, volume:
Proprietary name:
Chemical supplier:
E2.1 | 1.4; 2.11; 2.13 | Temperature | Automatic |  | Continuous monitoring by controller. Manually verify daily.
E2.2 | 1.4; 2.11; 2.13 | Concentration(s) | Manual |  | Once per day*
E2.3 | 1.4; 2.11; 2.13 | Time | Automatic |  | After any program changes.
E2.4 |  | Agitation | Automatic |  | Per process sheet
E2.5 | 4.1, 4.4 | Current/Voltage | Automatic or Manual |  | Once every 8 hours
E2.6 |  | Solution Level | Automatic or Manual |  | Once every 8 hours
E2.7 | 4.2 | pH | Manual |  | Once every 8 hours
E2.8 | 4.2 | Internal stress test | Manual |  | 1/Month
E2.9 | 4.2 | Ductility test | Manual |  | 1/Month
E2.10 | 4.2 | Sulfur Concentration (as deposited) | Manual |  | 1/Month
E2.11 |  | Filtration | Continuous |  | Once every 8 hours
3 |  | High Activity Nickel (if applicable)
Type:
Size, volume:
Proprietary name:
Chemical supplier:
E3.1 | 1.4; 2.11; 2.13 | Temperature | Automatic |  | Continuous monitoring by controller. Manually verify daily.
E3.2 | 1.4; 2.11; 2.13 | Concentration(s) | Manual |  | Once per day*
E3.3 | 1.4; 2.11; 2.13 | Time | Automatic |  | After any program changes.
E3.4 |  | Agitation | Automatic |  | Per process sheet
E3.5 | 4.1, 4.4 | Current/Voltage | Automatic or Manual |  | Once every 8 hours
E3.6 |  | Solution Level | Automatic or Manual |  | Once every 8 hours
E3.7 |  | pH | Manual |  | Once every 8 hours
E3.8 |  | Filtration | Continuous |  | Once every 8 hours
4 |  | Bright Nickel
Type:
Size, volume:
Proprietary name:
Chemical supplier:
E4.1 | 1.4; 2.11; 2.13 | Temperature | Automatic |  | Continuous monitoring by controller. Manually verify daily.
E4.2 | 1.4; 2.11; 2.13 | Concentration(s) | Manual |  | Once per day*
E4.3 | 1.4; 2.11; 2.13 | Time | Automatic |  | After any program changes.
E4.4 |  | Agitation | Automatic |  | Per process sheet
E4.5 | 4.1,4.4 | Current/Voltage | Automatic or Manual |  | Once every 8 hours
E4.6 |  | Solution Level | Automatic or Manual |  | Once every 8 hours
E4.7 |  | pH | Manual |  | Once every 8 hours
E4.8 |  | Internal stress test | Manual |  | 1/Month
E4.9 |  | Ductility test | Manual |  | 1/Month
E4.10 |  | Filtration | Continuous |  | Once every 8 hours
5 |  | Microporous Nickel
Type:
Size, volume:
Proprietary name:
Chemical supplier:
E5.1 | 1.4; 2.11; 2.13 | Temperature | Automatic |  | Continuous monitoring by controller. Manually verify daily.
E5.2 | 1.4; 2.11; 2.13 | Concentration(s) | Manual |  | Once per day*
E5.3 | 1.4; 2.11; 2.13 | Time | Automatic |  | After any program changes.
E5.4 |  | Agitation | Automatic |  | Per process sheet
E5.5 | 4.1,4.4 | Current/Voltage | Automatic or Manual |  | Once every 8 hours
E5.6 |  | Solution Level | Automatic or Manual |  | Once every 8 hours
E5.7 | 4.2 | pH | Manual |  | Once every 8 hours
E5.8 | 2.15 | Flowing Rinse | Automatic |  | Once every 8 hours
E5.9 | 4.2 | STEP Test (of final product) | Manual |  | Once per day*
6 |  | Chromium
Type:
Size, volume:
Proprietary name:
Chemical supplier:
E6.1 | 1.4; 2.11; 2.13 | Temperature | Automatic |  | Continuous monitoring by controller. Manually verify daily.
E6.2 | 1.4; 2.11; 2.13 | Concentration(s) | Manual |  | Once every 4 hours*
E6.3 | 1.4; 2.11; 2.13 | Time | Automatic |  | After any program changes.
E6.4 |  | Agitation (if applicable) | Automatic |  | Once every 8 hours
E6.5 | 4.1,4.4 | Current/Voltage | Automatic or Manual |  | Once every 8 hours
E6.6 |  | Solution Level | Automatic or Manual |  | Once every 8 hours
E6.7 | 2.15 | Flowing Rinse | Automatic |  | Once every 8 hours
E6.8 | 4.2 | Pore Count and Pore Size | Manual |  | Once per day*

## PT F -EPCF
PROCESS TABLE F - Electropolishing and/or Chrome Flash on Stainless Steel
All requirements given below are subordinate to applicable customer/OEM specific requirements. The customer may have additional requirements, e.g., inspection testing, greater frequencies, etc. When performing the job audit, the auditor shall verify plater is conforming to customer requirements. *If minimum requirements are not met, provide supporting records to justify actual conditions. To justify reduced monitoring frequencies, a minimum of 30 consecutive measurements (data points) at stated frequencies must be documented. If any data points at reduced monitoring frequencies are outside of control limits, then revert back to the frequencies stated under the minimum requirements. For multiple tanks that serve the same purpose copy and paste sections as needed.
Process Line Identification:
ITEM # | Related PSA Question # | Category/Process Steps | Type of Control |  | Monitoring Frequency |  | Observation/Comments
|  |  | Minimum Requirement | Actual Condition | Minimum Requirement | Actual Condition | (Pass / Fail / N/A)
1 |  | Electropolish (If Applicable)
Type:
Size, volume:
Proprietary name:
Chemical supplier:
F1.1 | 1.4; 2.11; 2.13 | Temperature | Automatic |  | Continuous monitoring by controller. Manually verify daily.
F1.2 | 1.4; 2.11; 2.13 | Concentration(s) | Manual |  | Once per day*
F1.3 |  | Time | Automatic or Manual |  | After any program changes.
F1.4 |  | Agitation | Automatic |  | Per process sheet
F1.5 | 4.1, 4.4 | Current/Voltage | Automatic or Manual |  | Once every 8 hours
F1.6 | 2.15 | Solution Level | Automatic or Manual |  | Once every 8 hours
F1.7 |  | Flowing Rinse | Automatic |  | Once every 8 hours
2 |  | Chromium (If Applicable)
Type:
Size, volume:
Proprietary name:
Chemical supplier:
F2.1 | 1.4; 2.11; 2.13 | Temperature | Automatic |  | Continuous monitoring by controller. Manually verify daily.
F2.2 | 1.4; 2.11; 2.13 | Concentration(s) | Manual |  | Once every 8 hours*
F2.3 | 1.4; 2.11; 2.13 | Time | Automatic |  | After any program changes.
F2.4 | 4.1,4.4 | Current/Voltage | Automatic or Manual |  | Once every 8 hours
F2.5 |  | Solution Level | Automatic or Manual |  | Once every 8 hours
F2.6 | 2.15 | Flowing Rinse | Automatic |  | Once every 8 hours

## PT G -Hard Chrome
PROCESS TABLE G - Hard Chrome Plating
All requirements given below are subordinate to applicable customer/OEM specific requirements. The customer may have additional requirements, e.g., inspection testing, greater frequencies, etc. When performing the job audit, the auditor shall verify plater is conforming to customer requirements. *If minimum requirements are not met, provide supporting records to justify actual conditions. To justify reduced monitoring frequencies, a minimum of 30 consecutive measurements (data points) at stated frequencies must be documented. If any data points at reduced monitoring frequencies are outside of control limits, then revert back to the frequencies stated under the minimum requirements. For multiple tanks that serve the same purpose copy and paste sections as needed.
Process Line Identification:
ITEM # | Related PSA Question # | Category/Process Steps | Type of Control |  | Monitoring Frequency |  | Observation/Comments
|  |  | Minimum Requirement | Actual Condition | Minimum Requirements | Actual Condition | (Pass / Fail / N/A)
1 |  | Metal Cleaning
Type:
Size, volume:
Proprietary name:
Chemical supplier:
G1.1 | 1.4; 2.11; 2.13 | Temperature | Automatic |  | Continuous monitoring by controller. Manually verify daily.
G1.2 | 1.4; 2.11; 2.13 | Concentration | Manual |  | Once per day
G1.3 | 1.4; 2.11; 2.13 | Time | Automatic |  | After any program changes.
G1.4 |  | Agitation | Automatic |  | Per process sheet
G1.5 |  | Solution Level | Automatic or Manual |  | Once every 8 hours
G1.6 | 2.15 | Flowing Rinse | Automatic |  | Once every 8 hours
2 |  | Mechanical Preparation (If Applicable)
G2.1 |  | Polishing/Buffing:
G2.2 |  | Wheel revolutions per minute (rpm) | Automatic or Manual |  | Per process sheet
G2.3 |  | Buffing wheel material | Manual |  | Per process sheet
G2.4 |  | Buffing wheel compound | Automatic/Manual |  | Per process sheet
G2.5 |  | Surface profile is checked after process (if applicable). | Manual |  | Every load
G2.6 |  | Abrasive Blast Process:
G2.7 |  | Media type | Manual |  | Every part change
G2.8 |  | Blasting media size/life: - Media size is being checked on a regular schedule to determine effective cleaning and life of product mix. | Manual |  | Per preventative maintenance schedule, once per week minimum
G2.9 | 1.4; 1.6; 2.11; 2.12 | Abrasive media flow or nozzle air pressure: - Blasting force is set and maintained within control limits | Automatic or Manual |  | Per process sheet
G2.10 | 1.4; 1.6; 2.11; 2.12 | Dwell time is clearly defined. - If additional blasting is required, management approval is needed. | Automatic or Manual |  | Per process sheet
G2.11 |  | Abrasive media level | Manual |  | Every load
G2.12 | 1.4; 2.11 | Surface cleanliness is checked after process. Copper Sulfate Test (Hogeboom Test) | Manual |  | Every load*
G2.13 | 1.4; 2.11; 2.13 | Surface profile is checked after process (if applicable). | Manual |  | Every load
3 |  | Acid Activation (If applicable)
Type:
Size, volume:
Proprietary name:
Chemical supplier:
G3.1 |  |  | Automatic |  | Continuous monitoring by controller. Manually verify daily.
G3.2 |  | Concentration | Automatic or Manual |  | Once per day
G3.3 |  | Time | Automatic or Manual |  | Per process sheet
G3.4 |  | Agitation or Circulation (if applicable) | Automatic |  | Per process sheet
G3.5 | 6.3 ,6.4 | Current/Voltage (if applicable) | Automatic or Manual |  | Once every 8 hours
G3.6 |  | Solution Level | Automatic or Manual |  | Once every 8 hours
G3.7 | 2.15 | Flowing Rinse | Automatic |  | Once every 8 hours
4 |  | Chrome Plate
Type:
Size, volume:
Proprietary name:
Chemical supplier:
G4.1 |  | Temperature | Automatic |  | Continuous monitoring by controller. Manually verify daily.
G4.2 |  | Concentration | Manual |  | Once per day
G4.3 |  | Metallic impurity concentrations of Fe, Cr+3, Cu, and Ni. | Manual |  | Once per week
G4.4 |  | Time | Manual |  | After any program changes.
G4.5 |  | Agitation or Circulation | Automatic |  | At start of each shift
G4.6 | 6.3, 6.4 | Current/Voltage | Automatic or Manual |  | Once every 8 hours
G4.7 |  | Ramp Schedule (If applicable) | Automatic or Manual |  | Per process sheet
G4.8 |  | Solution Level | Automatic or Manual |  | Once every 8 hours
G4.9 | 2.15 | Flowing Rinse | Automatic |  | Once every 8 hours
Proceed to PT - Embrittlement Bake (If required)

## PT H -Electroless Nickel
PROCESS TABLE H- Electroless Nickel
All requirements given below are subordinate to applicable customer/OEM specific requirements. The customer may have additional requirements, e.g., inspection testing, greater frequencies, etc. When performing the job audit, the auditor shall verify plater is conforming to customer requirements. *If minimum requirements are not met, provide supporting records to justify actual conditions. To justify reduced monitoring frequencies, a minimum of 30 consecutive measurements (data points) at stated frequencies must be documented. If any data points at reduced monitoring frequencies are outside of control limits, then revert back to the frequencies stated under the minimum requirements. For multiple tanks that serve the same purpose copy and paste sections as needed.
Process Line Identification:
Type of Line: Rack or Barrel
ITEM # | Related PSA Question # | Category/Process Steps | Type of Control |  | Monitoring Frequency |  | Observation/Comments
|  |  | Minimum Requirement | Actual Condition | Minimum Requirement | Actual Condition | (Pass / Fail / N/A)
STEEL
1 |  | Alkaline Soak Cleaner
Type:
Size, volume:
Proprietary name:
Chemical supplier:
H1.1 | 1.4; 2.11; 2.13 | Temperature | Automatic |  | Continuous monitoring by controller. Manually verify daily.
H1.2 | 1.4; 2.11; 2.13 | Concentration(s) | Manual |  | Once per day
H1.3 | 1.4; 2.11; 2.13 | Time | Automatic or Manual |  | Per process sheet and after program changes.
H1.4 |  | Agitation | Automatic |  | Per process sheet
H1.5 |  | Solution Level | Automatic or Manual |  | Once every 8 hours
H1.6 | 2.15 | Flowing Rinse | Automatic or Manual |  | Once every 8 hours
2 |  | Alkaline Electrocleaner
Type:
Size, volume:
Proprietary name:
Chemical supplier:
H2.1 | 1.4; 2.11; 2.13 | Temperature | Automatic |  | Continuous monitoring by controller. Manually verify daily.
H2.2 | 1.4; 2.11; 2.13 | Concentration(s) | Manual |  | Once per day
H2.3 | 1.4; 2.11; 2.13 | Time | Automatic or Manual |  | Per process sheet and after program changes.
H2.4 |  | Agitation | Automatic |  | Per process sheet
H2.5 | 4.1, 4.4 | Current/Voltage | Automatic or Manual |  | Per process sheet and TDS Once every 8 hours*
H2.6 |  | Solution Level | Automatic or Manual |  | Once every 8 hours
H2.7 | 2.15, 4.2 | Flowing Rinse | Automatic |  | Once every 8 hours
3 |  | Acid Activation
Type:
Size, volume:
Proprietary name:
Chemical supplier:
H3.1 | 1.4; 2.11; 2.13 | Temperature (if applicable) | Automatic |  | Continuous monitoring by controller. Manually verify daily.
H3.2 | 1.4; 2.11; 2.13 | Concentration(s) | Manual |  | Once every 8 hours*
H3.3 |  | Metallic impurity concentration. Obtain metallic impurity limits from chemical supplier with required corrective actions. | Manual |  | Once per month
H3.4 | 1.4; 2.11; 2.13 | Time | Automatic or Manual |  | Per process sheet and after program changes.
H3.5 |  | Agitation | Automatic |  | Per process sheet
H3.6 |  | Solution Level | Automatic or Manual |  | Once every 8 hours
H3.7 | 2.15, 4.2 | Flowing Rinse | Automatic |  | Once every 8 hours
ALUMINUM
4 |  | Soak Cleaner
Type:
Size, volume:
Proprietary name:
Chemical supplier:
H4.1 | 1.4; 2.11; 2.13 | Temperature | Automatic |  | Continuous monitoring by controller. Manually verify daily.
H4.2 | 1.4; 2.11; 2.13 | Concentration(s) | Manual |  | Once every 8 hours*
H4.3 | 1.4; 2.11; 2.13 | Time | Automatic or Manual |  | Per process sheet and after program changes.
H4.4 |  | Agitation | Automatic |  | Per process sheet
H4.5 |  | Solution Level | Automatic or Manual |  | Once every 8 hours
H4.6 | 2.15, 4.2 | Flowing Rinse | Automatic |  | Once every 8 hours
5 |  | Etch
Type:
Size, volume:
Proprietary name:
Chemical supplier:
H5.1 | 1.4; 2.11; 2.13 | Temperature | Automatic |  | Continuous monitoring by controller. Manually verify daily.
H5.2 | 1.4; 2.11; 2.13 | Concentration(s) | Manual |  | Once every 8 hours*
H5.3 |  | Metallic impurity concentrations of Al and Cu. Obtain limits from chemical supplier with required corrective actions. | Per process sheet and TDS |  | Once per month
H5.4 | 1.4; 2.11; 2.13 | Time | Automatic or Manual |  | Per process sheet and after program changes.
H5.5 |  | Agitation | Automatic |  | Per process sheet
H5.6 |  | Solution Level | Automatic or Manual |  | Once every 8 hours
H5.7 | 2.15, 4.2 | Flowing Rinse | Automatic |  | Once every 8 hours
6 |  | Deoxidizer/Desmutter
Type:
Size, volume:
Proprietary name:
Chemical supplier:
H6.1 | 1.4; 2.11; 2.13 | Temperature | Automatic |  | Continuous monitoring by controller. Manually verify once every 8 hours.
H6.2 | 1.4; 2.11; 2.13 | Concentration(s) | Manual |  | Once every 8 hours*
H6.3 | 1.4; 2.11; 2.13 | Metallic impurity concentrations of Al and Cu. Obtain limits from chemical supplier with required corrective actions. | Per process sheet and TDS |  | Once per month
H6.4 |  | Time | Automatic or Manual |  | Per process sheet and after program changes.
H6.5 |  | Agitation | Automatic |  | Per process sheet
H6.6 |  | Solution Level | Automatic or Manual |  | Once every 8 hours
H6.7 | 2.15, 4.2 | Flowing Rinse | Automatic |  | Once every 8 hours
7 |  | Zincate (and second Zincate)
Type:
Size, volume:
Proprietary name:
Chemical supplier:
H7.1 | 1.4; 2.11; 2.13 | Temperature | Automatic |  | Continuous monitoring by controller. Manually verify once every 8 hours.
H7.2 | 1.4; 2.11; 2.13 | Concentration(s) | Manual |  | Once every 8 hours
H7.3 | 1.4; 2.11; 2.13 | Metallic impurity concentrations of Al. Obtain limits from chemical supplier with required corrective actions.* | Per process sheet and TDS |  | Once per month
H7.4 |  | Time | Automatic or Manual |  | Per process sheet and TDS
H7.5 |  | Agitation | Automatic or Manual |  | Per process sheet and TDS
H7.6 |  | Solution Level | Automatic or Manual |  | Once every 8 hours
|  | Dump Schedule | Manual |  | Manually measure impurities once every 8 hours*
H7.7 | 2.15, 4.2 | Flowing Rinse | Automatic |  | Once every 8 hours
8 |  | Zincate Strip (when double Zincate)
Type:
Size, volume:
Proprietary name:
Chemical supplier:
H8.1 | 1.4; 2.11; 2.13 | Temperature | Automatic |  | Continuous monitoring by controller. Manually verify once every 8 hours.
H8.2 | 1.4; 2.11; 2.13 | Concentration(s) | Manual |  | Once every 8 hours*
H8.3 | 1.4; 2.11; 2.13 | Metallic impurity concentrations of Al. Obtain limits from chemical supplier with required corrective actions. | Per process sheet and TDS |  | Once per month
H8.4 |  | Time | Automatic or Manual |  | Per process sheet and after program changes.
H8.5 |  | Agitation | Automatic |  | Per process sheet
H8.6 |  | Solution Level | Automatic or Manual |  | Once every 8 hours
H8.7 | 2.15, 4.2 | Flowing Rinse | Automatic |  | Once every 8 hours
9 |  | EN Strike (optional process)
Type:
Size, volume:
Proprietary name:
Chemical supplier:
H9.1 | 1.4; 2.11; 2.13 | Temperature | Automatic |  | Continuous monitoring by controller. Manually verify every 30 minutes while running.
H9.2 | 1.4; 2.11; 2.13 | Nickel Concentration | Automatic or Manual |  | Prior to production start-up. Automatic: verify daily. Manually: once every 30 minutes while running.
H9.3 |  | Time | Automatic or Manual |  | Per process sheet and after program changes.
H9.4 | 1.4; 2.11; 2.13 | Agitation | Automatic |  | Per process sheet
H9.5 |  | Hypophosphite concentration | Manual |  | Once every 8 hours*
H9.6 |  | Solution loading (surface area of parts per volume plating solution) | Manual |  | Per process sheet and TDS
H9.7 |  | Solution Level | Automatic or Manual |  | Once per hour
H9.8 |  | pH | Automatic or Manual |  | Once every 30 minutes while running*
H9.9 |  | Filtration | Continuous per process sheet & TDS |  | Once every 8 hours
H9.10 |  | Bath life (metal turnovers) (calculate by specific gravity or orthophosphite or nickel adds made) | Manual |  | Per process sheet and TDS
H9.11 | 2.15 | Flowing Rinse | Automatic |  | Once every 8 hours
10 |  | Electroless Nickel
Type:
Size, volume:
Proprietary name:
Chemical supplier:
H10.1 | 1.4; 2.11; 2.13 | Temperature | Automatic |  | Continuous monitoring by controller. Manually verify every 30 minutes while running.
H10.2 | 1.4; 2.11; 2.13 | Nickel Concentration | Automatic or Manual |  | Prior to production start-up. Automatic: verify daily. Manually: once every 30 minutes while running.
H10.3 | 1.4; 2.11; 2.13 | Time | Manual |  | Per process sheet and after program changes.
H10.4 |  | Agitation | Automatic |  | Per process sheet
H10.5 |  | Hypophosphite concentration | Manual |  | Once every 8 hours
H10.6 |  | Solution loading (surface area of parts per volume plating solution) | Manual |  | Per process sheet and TDS
H10.7 |  | Solution Level | Automatic or Manual |  | Once per hour
H10.8 |  | Bath life (metal turnovers) (calculate by specific gravity or orthophosphite or nickel adds made) | Manual |  | Once per day
H10.9 |  | pH | Automatic or Manual |  | Once every 30 minutes while running*
H10.10 |  | Filtration | Continuous per process sheet & TDS |  | Once every 8 hours
H10.11 | 2.15 | Flowing Rinse | Automatic |  | Once every 8 hours
H10.12 |  | Hardness Test (if applicable) | Manual |  | Per process sheet and TDS
H10.13 |  | Phosphorous content (if applicable) | Manual |  | Per process sheet and TDS
11 |  | Specialty Electroless Nickel Alloys and Composites
Type:
Size, volume:
Proprietary name:
Chemical supplier:
H11.1 | 1.4; 2.11; 2.13 | Temperature | Automatic |  | Continuous monitoring by controller. Manually verify every 30 minutes while running.
H11.2 | 1.4; 2.11; 2.13 | Nickel Concentration | Automatic or Manual |  | Prior to production start-up. Automatic: verify daily. Manually: once every 30 minutes while running.
H11.3 | 1.4; 2.11; 2.13 | Time | Manual |  | Per process sheet and after program changes.
H11.4 |  | Agitation | Automatic |  | Per process sheet
H11.5 |  | Reducing agent concentration | Manual |  | Once every 8 hours*
H11.6 |  | Specialty Electroless Nickel Alloy and Composite concentrations | Manual |  | Per process sheet and TDS
H11.7 |  | Solution loading (surface area of parts per volume plating solution) | Manual |  | Per process sheet and TDS
H11.8 |  | Solution Level | Automatic or Manual |  | Once per hour
H11.9 |  | Bath life (metal turnovers) (calculate by specific gravity or orthophosphite or nickel adds made) | Manual |  | Once per day
H11.10 |  | pH | Automatic or Manual |  | Once every 30 minutes while running*
H11.11 |  | Filtration | Per process sheet & TDS |  | Once every 8 hours
H11.12 | 2.15 | Flowing Rinse | Automatic |  | Once every 8 hours
12 |  | Heat Treatment for Hardness (if applicable)
H12.1 |  | Oven temperature set point(s) and limits are verified and documented. | Manual |  | Start of bake cycle and every batch change.
H12.2 |  | Oven temperature is monitored and recorded. | Automatic |  | A continuous chart recorder must be used with a temperature control alarm.
H12.3 |  | Temperature uniformity surveys are performed yearly. | Manual |  | Uniformity survey must show that ovens were tested with a full production load. The applicator shall demonstrate that the time from plating to baking temperature can be reached within the time limit set by customer requirements.
H12.4 |  | Thermocouples are checked and/or replaced quarterly. | Manual |  | Supplier shall have preventative maintenance system that is documented and implemented.
H12.5 |  | Inert gas pressure set point(s) and limits are verified and documented. | Manual |  | Start of bake cycle and every batch change.
H12.6 |  | Time is electronically recorded or mechanically recorded (not hand-written).for start of bake cycle,and end of bake cycle. | Automatic/Manual |  | Every baking batch.
Proceed to PT I - Embrittlement Bake (If required)

## PT I - Embrittlement Bake
PROCESS TABLE I - Hydrogen Embrittlement Relief Bake Process
All requirements given below are subordinate to applicable customer/OEM specific requirements. The customer may have additional requirements, e.g., inspection testing, greater frequencies, etc. When performing the job audit, the auditor shall verify plater is conforming to customer requirements. *If minimum requirements are not met, provide supporting records to justify actual conditions. To justify reduced monitoring frequencies, a minimum of 30 consecutive measurements (data points) at stated frequencies must be documented. If any data points at reduced monitoring frequencies are outside of control limits, then revert back to the frequencies stated under the minimum requirements. For multiple tanks that serve the same purpose copy and paste sections as needed.
Process Line Identification:
Type of Oven: Batch or Continuous
ITEM # | Related PSA Question # | Category/Process Steps | Type of Control |  | Monitoring Frequency |  | Observation/Comments
|  |  | Minimum Requirement | Actual Condition | Minimum Requirement | Actual Condition | (Pass / Fail / N/A)
1
I1.1 |  | Process must be in place that limits the acid immersion time in the plating process. | Automatic | MANUAL | No more than ten minutes. If more than ten minutes, parts need to be quarantined, and follow customer reaction plan.
I1.2 |  | All parts for hydrogen embrittlement relief must reach bake temperature at the center of the load within two hours after plating. | Automatic/Manual | AUTOMATIC | If requirement or procedure is not met, parts need to be quarantined, and follow customer reaction plan.
I1.3 |  | Oven temperature set point(s) and limits are verified and documented. | Manual | MANUAL/AUTOMATIC | Start of bake cycle and every batch change.
I1.4 |  | Oven temperature is monitored and recorded. | Automatic | AUTO PANEL/RECORDED | A continuous chart recorder must be used with a temperature control alarm.
I1.5 |  | For hydrogen embrittlement relief ovens, are temperature uniformity surveys performed yearly? | Manual | YES | Uniformity survey must show that ovens were tested with a full production load. The applicator shall demonstrate that the time from plating to baking temperature can be reached within the time limit set by customer requirements.
I1.6 |  | For hydrogen embrittlement relief ovens, are thermocouples checked and/or replaced quarterly? | Manual | YES | Plater shall have preventative maintenance system that is documented and implemented.
I1.7 |  | Time and date out of plating line, start of bake cycle, and end of bake cycle, is electronically or mechanically recorded (not hand-written). | Automatic/Manual | IMPLEMENTED | Every baking batch.
I1.8 |  | Air filter (if used) change is scheduled. | Manual |  | Per oven manufacturer, filter supplier recommendation
I1.9 |  | Bake oven logs for each batch are reviewed and verified. | Manual | YES VERIFIED | Before shipment of each batch an independent inspector (other than operator) shall verify that time and date out of plating line, start of bake cycle, temperature and end of bake cycle meet process specification.
I1.10 |  | Hydrogen embrittlement relief must performed per customer requirements before re-work. |  | YES | Hydrogen embrittlement relief is a time sensitive process. In the case of re-work, the parts must be baked immediately. This shall be reflected in the re-work process control documents.

## PT J -Equipment
PROCESS TABLE J - Process Control and Testing Equipment
All requirements given below are subordinate to applicable customer/OEM specific requirements. The customer may have additional requirements, e.g., inspection testing, greater frequencies, etc. The auditor shall verify plater is conforming to customer requirements. *If minimum requirements are not met, provide supporting records to justify actual conditions. To justify reduced monitoring frequencies, a minimum of 30 consecutive measurements (data points) at stated frequencies must be documented. If any data points at reduced monitoring frequencies are outside of control limits, then revert back to the frequencies stated under the minimum requirements. For multiple tanks that serve the same purpose copy and paste sections as needed.
ITEM # | EQUIPMENT TYPE | Zinc/Zinc Alloy | Decorative Plating | Electroless Nickel | Hard Chrome | Electropolish | Chrome flash | Verification Frequency | Calibration / Certification Frequency | Observation/Comments (Pass / Fail / N/A)
1 | LABORATORY EQUIPMENT
J1.1 | Wet Analysis: Before use, chemicals must be checked for shelf life and/or expiration date | X | X | X | X | X | X | Daily | N/A
J1.2 | pH / Conductivity Meter | X | X | X |  | X |  | Daily | Yearly
J1.3 | pH / Conductivity Probes Solution compatible probes must be used. Dedicated probes must be used for chromates / passivates. | X | X | X |  | X |  | Before each use | N/A
J1.4 | Laboratory Balance (Weight Scale) (Optional) | X | X | X | X |  |  | Monthly | Yearly
J1.5 | Atomic Absorption (AA)* | X | X | X |  |  |  | Before each use | Yearly
J1.6 | X-Ray Fluorescence (XRF) | Alloy Only | [5 empty] | Thickness and alloy verification daily | Yearly
J1.7 | Hardness Tester* |  | X |  | X |  |  | Daily | Yearly
J1.8 | Profilometer |  |  |  | X |  |  | Daily | Yearly
J1.9 | Lab Rectifier | X | X |  | X |  |  | When applicable | Yearly
2 | TESTING EQUIPMENT
J2.1 | Salt Spray Cabinet | X |  |  | X |  |  | Daily | Yearly
J2.2 | Thickness Tester | X | X | X | X |  | X | Daily | Yearly
J2.3 | Coulometric (STEP) Tester |  | X |  |  |  |  | Daily | Yearly
J2.4 | CASS Cabinet |  | X |  | X |  | X | Daily | Yearly
J2.5 | Microscope (Min 100X) with calibrated grid reticle for Pore/Crack Count |  | X |  | X |  |  | N/A | Yearly
J2.6 | Freezer |  | X |  |  |  |  | Daily | Yearly
J2.7 | Lab Oven | X | X |  |  |  | X | Daily | Yearly
3 | PROCESSING EQUIPMENT
J3.1 | Rectifier | X | X |  | X | X | X | Ripple checked every 12 months | N/A
J3.2 | Amp Meter/Volt Meter | X | X |  | X | X | X | Checked every 12 months | N/A
J3.3 | Plating Solution Filters | X |  | X |  |  |  | Daily | N/A
J3.4 | Plate filters (bright and semi-bright nickel tanks) |  | X |  |  |  |  | Daily | N/A
J3.5 | Oven Temperature recorder | [6 empty] | Every 3 months | Yearly
J3.6 | Data/Chart recorder for deembrittlement or EN hardness oven | X | X | X |  |  |  | Yearly | N/A
J3.7 | Thermocouples | X | X | X |  |  |  | Every 3 months
J3.8 | Controllers: (If Used) | X | X | X | X | X | X | Set points and/or feed rates are verified (if applicable)
J3.9 | Automatic feeders | [6 empty] | Daily
J3.10 | Timers | [6 empty] | Daily
J3.11 | Temperature | X | X | X | X | X | X | Daily | Yearly
J3.12 | Volume | [6 empty] | Daily
J3.13 | pH / Conductivity | [6 empty] | Daily
J3.14 | Agitation type: | X | X | X |  | X
J3.15 | Air | [6 empty] | Daily
J3.16 | Cathode rod | [6 empty] | Daily
J3.17 | Eductor | [6 empty] | Daily
J3.18 | Water source: | X | X | X | X | X | X
J3.19 | POTW
J3.20 | RO | [6 empty] | Daily
J3.21 | Well
J3.22 | Deionized |  |  | X |  |  |  | Daily
J3.23 | Drying type: | X | X | X | X | X | X
J3.24 | Spin Dryer | [6 empty] | Daily
J3.25 | Forced Air Drying | [6 empty] | Daily
J3.26 | Belt Oven | [6 empty] | Daily
J3.27 | Box Oven | [6 empty] | Daily